## ARC_ConBoard_v2 (2)
Reference | Qty | Value | DNP | Exclude from BOM | Exclude from Board | Footprint | Datasheet | MOUSER
C1,C2,C35 | 3 | EEH-ZC1E560P |  |  |  | Bickel_STD_LIB:EEHZA1E101XP | http://industrial.panasonic.com/cdbs/www-data/pdf/RDD0000/ABA0000C1234.pdf | 667-EEH-ZC1E560P
C3,C4,C5 | 3 | 4.7uF |  |  |  | Capacitor_SMD:C_0805_2012Metric_Pad1.18x1.45mm_HandSolder | ~ | 187-CL21B475KAFNFNE
C6,C11,C29,C38,C39,C40 | 6 | 100nF |  |  |  | Capacitor_SMD:C_0805_2012Metric_Pad1.18x1.45mm_HandSolder | ~ | 187-CL21B104KCFWPJF
C7,C8,C9,C36 | 4 | 10uF |  |  |  | Capacitor_SMD:C_0805_2012Metric_Pad1.18x1.45mm_HandSolder | ~ | 187-CL21A106KAYNNNF
C10,C31 | 2 | 2.2uF |  |  |  | Capacitor_SMD:C_0805_2012Metric_Pad1.18x1.45mm_HandSolder | ~ | 187-CL21A225KAFNNNG
C12 | 1 | 680pF |  |  |  | Capacitor_SMD:C_0805_2012Metric_Pad1.18x1.45mm_HandSolder | ~ | 187-CL21B681KBANFNC
C13 | 1 | 24p |  |  |  | Capacitor_SMD:C_0805_2012Metric_Pad1.18x1.45mm_HandSolder | ~ | 187-CL21C270JB61PNC
C28 | 1 | C5750X7S2A156M250KB |  |  |  | Bickel_STD_LIB:C5750_Commercial | https://product.tdk.com/system/files/dam/doc/product/capacitor/ceramic/mlcc/catalog/mlcc_commercial_midvoltage_en.pdf | C5750X7S2A156M250KB
C30 | 1 | 15nF |  |  |  | Capacitor_SMD:C_0805_2012Metric_Pad1.18x1.45mm_HandSolder | ~ | 77-GA805Y153JXABC31G
C32 | 1 | 470nF |  |  |  | Capacitor_SMD:C_1206_3216Metric_Pad1.33x1.80mm_HandSolder | ~ | 581-KAF31ER71H474KU
C33,C34 | 2 | 100pF |  |  |  | Capacitor_SMD:C_0805_2012Metric_Pad1.18x1.45mm_HandSolder | ~ | 187-CL21C101JB61PNC
C37 | 1 | 22uF |  |  |  | Capacitor_SMD:C_0805_2012Metric_Pad1.18x1.45mm_HandSolder | ~ | 187-CL21A226MAYNNNE
D7 | 1 | 1N4007 |  |  |  | Diode_THT:D_DO-41_SOD81_P10.16mm_Horizontal | http://www.vishay.com/docs/88503/1n4001.pdf | 637-1N4007
H1,H2,H3,H4 | 4 | M3_MountingHoles |  | Excluded from BOM |  | MountingHole:MountingHole_3.2mm_M3 | ~ | -
IC1 | 1 | LM5148RGYR |  |  |  | Bickel_STD_LIB:LM5148RGYR | https://www.ti.com/lit/ds/symlink/lm5148.pdf?ts=1680990210570&ref_url=https%253A%252F%252Fwww.ti.com%252Fproduct%252FLM5148 | 595-LM5148RGYR
IC2 | 1 | FDS6690A |  |  |  | Bickel_STD_LIB:SOIC127P600X175-8N | https://www.onsemi.com/pub/Collateral/FDS6690A-D.PDF | 512-FDS6690A
IC3 | 1 | IAUCN04S7L028ATMA1 |  |  |  | Bickel_STD_LIB:IAUC120N06S5N011ATMA1 | https://www.infineon.com/dgdl/Infineon-IAUCN04S7L028-DataSheet-v01_00-EN.pdf?fileId=8ac78c8c8d2fe47b018d35eccb611a5a | 726-IAUCN04S7L028ATM
J3 | 1 | 640455-5 |  |  |  | Bickel_STD_LIB:HDRRA5W88P0X254_1X5_1270X775X610P | https://www.te.com/commerce/DocumentDelivery/DDEController?Action=srchrtrv&DocNm=640455&DocType=Customer+Drawing&DocLang=English&DocFormat=pdf&PartCntxt=640455-5 | 571-6404555
J4,J15,J16,J21,J23,J26,J27 | 7 | 1792863 |  |  |  | Bickel_STD_LIB:1792863 | https://www.phoenixcontact.com/online/portal/pi/pxc/product_detail_page/!ut/p/z1/5VddT_IwFP4rvBfcWdp9j0ucREDRGUDZbpa260h1X24V1F9vCzNEo_PCePFmy0nWduec9nl6DuGBIVzDMMdbvsGCFzlO5TwI7cjVL7zJuanNkTlx0c2Vfzm6ufENfaTDWxjCsGYpo4LFHhZsU1QvMBhdXqoPAhMY6GpUUvoAAx9oGk | 651-1792863
J8,J10 | 2 | USB_C_Receptacle_PowerOnly_6P |  |  |  | Bickel_STD_LIB:UJCHGSMT2P6TR | https://www.usb.org/sites/default/files/documents/usb_type-c.zip
L1 | 1 | XAL6030-102MEC |  |  |  | Bickel_STD_LIB:XAL6030102MEC | https://www.coilcraft.com/getmedia/ea51f14b-7f32-4dc6-8dfe-d4b70549040f/xal60xx.pdf | 994-XAL6030-102MEC
L2 | 1 | 7443641000B |  |  |  | Bickel_STD_LIB:7443641000B | https://www.we-online.com/catalog/datasheet/7443641000B.pdf
Q1 | 1 | CSD18514Q5A |  |  |  | Bickel_STD_LIB:CSD18514Q5A | http://www.ti.com/lit/gpn/csd18514q5a | 595-CSD18514Q5A
Q7 | 1 | CSD18504Q5A |  |  |  | Package_TO_SOT_SMD:TDSON-8-1 | http://www.ti.com/lit/gpn/csd18504q5a | 595-CSD18504Q5A
Q8 | 1 | CSD18533Q5A |  |  |  | Package_TO_SOT_SMD:TDSON-8-1 | http://www.ti.com/lit/gpn/csd18533q5a | 595-CSD18533Q5A
R1 | 1 | 5mR |  |  |  | Resistor_THT:R_Axial_DIN0414_L11.9mm_D4.5mm_P15.24mm_Horizontal | ~ | 588-620HR005
R2 | 1 | 100k |  |  |  | Resistor_SMD:R_0805_2012Metric_Pad1.20x1.40mm_HandSolder | ~ | 603-RE0805FRE07100KL
R3 | 1 | 47.5k |  |  |  | Resistor_SMD:R_0805_2012Metric_Pad1.20x1.40mm_HandSolder | ~ | 660-RK73H2ATTD4752F
R4 | 1 | 40.2k |  |  |  | Resistor_SMD:R_0805_2012Metric_Pad1.20x1.40mm_HandSolder | ~ | 603-RE0805FRE0740K2L
R5 | 1 | 9.53k |  |  |  | Resistor_SMD:R_0805_2012Metric_Pad1.20x1.40mm_HandSolder | ~ | 603-AC0805FR-079K53L
R6 | 1 | 6.04k |  |  |  | Resistor_SMD:R_0805_2012Metric_Pad1.20x1.40mm_HandSolder | ~ | 603-RC0805FR-076K04L
R23 | 1 | 348k |  |  |  | Resistor_SMD:R_1206_3216Metric_Pad1.30x1.75mm_HandSolder | ~ | 603-RC1206FR-07348KL
R24 | 1 | 604R |  |  |  | Resistor_SMD:R_1206_3216Metric_Pad1.30x1.75mm_HandSolder | ~ | 652-CR1206FX-6040ELF
R25 | 1 | 191k |  |  |  | Resistor_SMD:R_1206_3216Metric_Pad1.30x1.75mm_HandSolder | ~ | 603-RC1206FR-07191KL
R26,R27,R28,R29,R30 | 5 | 10k |  |  |  | Resistor_SMD:R_1206_3216Metric_Pad1.30x1.75mm_HandSolder | ~ | 603-RT1206FRE1310KL
U3 | 1 | LM3150MH |  |  |  | ARC_CONLIB_FOOTPRINT:Texas_HTSSOP-14-1EP_4.4x5mm_P0.65mm_EP3.4x5mm_Mask3.155x3.255mm_ThermalVias | http://www.ti.com/lit/ds/symlink/lm3150.pdf | 926-LM3150MH/NOPB
U9 | 1 | RPM5.0-6.0 |  |  |  | Converter_DCDC:Converter_DCDC_RECOM_RPMx.x-x.0 | https://www.recom-power.com/pdf/Innoline/RPM-6.0.pdf
U10 | 1 | LM74700 |  |  |  | Package_TO_SOT_SMD:SOT-23-6 | http://www.ti.com/lit/gpn/LM74700-Q1 | 595-LM74700QDBVRQ1
U12 | 1 | ALQ1F24RS |  |  |  | Bickel_STD_LIB:ALQ112S | https://industry.panasonic.com/ac/cdn/e/control/relay/power/catalog/mech_eng_lq.pdf