## ARC_SecBoard_v1
Reference | Qty | Value | MOUSER NR. | Gegenstück | DNP | Exclude from BOM | Exclude from Board | Footprint | Link | Datasheet
BAT1_INPUT1,BAT2_INPUT1,J6,J7,J8,J9,J10,J11 | 8 | VP026584000AG | 523-VP026584000AG |  |  |  |  | Bickel_STD_LIB:SHDR4W100P1016_2X2_2032X1830X2850P | https://www.mouser.at/ProductDetail/Amphenol-Anytek/VP026584000AG?qs=T3oQrply3y8ZXElTBVt2Rg%3D%3D | http://www.anytek.com.tw/UserUpFiles/20181025/d41_CP3hmn_a.pdf
C1,C2,C3,C4,C11,C12 | 6 | 1uF | 80-C0805X105J5RAUTO |  |  |  |  | Capacitor_SMD:C_0805_2012Metric_Pad1.18x1.45mm_HandSolder | https://www.mouser.at/ProductDetail/KEMET/C0805X105J5RACAUTO?qs=3Rah4i%252BhyCEIBfdnjuP76g%3D%3D | ~
C5,C8 | 2 | 4.7nF | 80-C0805C472F2GECAUT |  |  |  |  | Capacitor_SMD:C_0805_2012Metric_Pad1.18x1.45mm_HandSolder | https://www.mouser.at/ProductDetail/KEMET/C0805C472F2GECAUTO?qs=MLItCLRbWsxYq%252BaGNtguHw%3D%3D | ~
C6,C7,C9,C10,C14,C42 | 6 | 47nF | C0805C473F8TACTU |  |  |  |  | Capacitor_SMD:C_0805_2012Metric_Pad1.18x1.45mm_HandSolder | https://www.mouser.at/ProductDetail/KEMET/C0805C473F8TACTU?qs=Znm5pLBrcAKsHNAcWSl52g%3D%3D | ~
C15,C17,C18,C20 | 4 | 100nF | 80-C0805R104J5RACTU |  |  |  |  | Capacitor_SMD:C_0805_2012Metric_Pad1.18x1.45mm_HandSolder | https://www.mouser.at/ProductDetail/KEMET/C0805R104J5RACTU?qs=RcG8xmE7yp2JeihV4l474Q%3D%3D | ~
C16,C19 | 2 | 0.1uF | 80-C0805R104J5RACTU |  |  |  |  | Capacitor_SMD:C_0805_2012Metric_Pad1.18x1.45mm_HandSolder | https://www.mouser.at/ProductDetail/KEMET/C0805R104J5RACTU?qs=RcG8xmE7yp2JeihV4l474Q%3D%3D | ~
CurMeas_BATT1,CurMeas_BATT2 | 2 | HLSR_16-P | 61-HLSR16-P |  |  |  |  | Bickel_STD_LIB:HLSR16P | https://www.mouser.at/ProductDetail/LEM/HLSR-16-P?qs=Vi0JKjFBtYk%252B%2FFkGD82vGg%3D%3D
D1,D3 | 2 | 1N4007 | 637-1N4007 |  |  |  |  | Diode_THT:D_DO-41_SOD81_P10.16mm_Horizontal | https://www.mouser.at/ProductDetail/Diotec-Semiconductor/1N4007?qs=OlC7AqGiEDmK9mU1uTiCkg%3D%3D | http://www.vishay.com/docs/88503/1n4001.pdf
D2,D6 | 2 | BZX84Cxx | 637-BZX84C2V4 |  |  |  |  | Package_TO_SOT_SMD:SOT-23 | https://www.mouser.at/ProductDetail/Diotec-Semiconductor/BZX84C2V4?qs=OlC7AqGiEDkxkJbs7iMTqw%3D%3D | https://diotec.com/tl_files/diotec/files/pdf/datasheets/bzx84c2v4.pdf
D4,D5 | 2 | SMBJ26A-E3_52 | 625-SMBJ26A-E3 |  |  |  |  | Bickel_STD_LIB:DIOM5436X244N | https://www.mouser.at/ProductDetail/Vishay-General-Semiconductor/SMBJ26A-E3-52?qs=%252BKsK5HlK7GHX9KbYzYLUXA%3D%3D | http://www.vishay.com/docs/88392/smbj.pdf
FUSEHOLDER1,FUSEHOLDER2 | 2 | 30A | 576-178.6764.0001 |  |  |  |  | Bickel_STD_LIB:17867640001 | https://www.mouser.at/ProductDetail/Littelfuse/178.6764.0001?qs=gu7KAQ731UTQ5alyjBY5mw%3D%3D | http://www.littelfuse.com/~/media/commercial-vehicle/datasheets/automotive-fuse-holders/mini/littelfuse-fuseholder-mini-fl1-pcb-mount.pdf
IC1,IC4 | 2 | FDS6690A | 512-FDS6690A |  |  |  |  | Bickel_STD_LIB:SOIC127P600X175-8N | https://www.mouser.at/ProductDetail/onsemi/FDS6690A?qs=HK%252BeIG1iaajCQ7GvPyNvug%3D%3D | https://www.onsemi.com/pub/Collateral/FDS6690A-D.PDF
IC7 | 1 | PI4ULS5V202UEX | 729-PI4ULS5V202UEX |  |  |  |  | Bickel_STD_LIB:SOP65P490X110-8N | https://www.mouser.at/ProductDetail/Diodes-Incorporated/PI4ULS5V202UEX?qs=iC14BvcgY%2F0LieFnOYBbzw%3D%3D | https://www.diodes.com//assets/Datasheets/PI4ULS5V202.pdf
J1 | 1 | EmerStop_Con1 | 737-25SH-B-02-TR | 737-25CH-B-02 + 737-25CTB-R |  |  |  | Bickel_STD_LIB:25SHB02TR | https://www.mouser.at/ProductDetail/Adam-Tech/25SH-B-02-TR?qs=HoCaDK9Nz5ewYeC9%2FRQ9dg%3D%3D | https://app.adam-tech.com/products/download/data_sheet/196905/25sh-b-xx-tr-data-sheet.pdf
J2 | 1 | EmerStop_Con2 | 737-25SH-B-02-TR | 737-25CH-B-02 + 737-25CTB-R |  |  |  | Bickel_STD_LIB:25SHB02TR | https://www.mouser.at/ProductDetail/Adam-Tech/25SH-B-02-TR?qs=HoCaDK9Nz5ewYeC9%2FRQ9dg%3D%3D | https://app.adam-tech.com/products/download/data_sheet/196905/25sh-b-xx-tr-data-sheet.pdf
J3 | 1 | 640455-5 | 571-6404555 | 571-1375820-5 + 571-13758193 |  |  |  | Bickel_STD_LIB:HDRRA5W88P0X254_1X5_1270X775X610P | https://www.mouser.at/ProductDetail/TE-Connectivity/640455-5?qs=X1mjqRbeMc5kyjdl11VSpA%3D%3D | https://www.te.com/commerce/DocumentDelivery/DDEController?Action=srchrtrv&DocNm=640455&DocType=Customer+Drawing&DocLang=English&DocFormat=pdf&PartCntxt=640455-5
J4,J5 | 2 | 1792863 | 651-1792863 |  |  |  |  | Bickel_STD_LIB:1792863 | https://www.mouser.at/ProductDetail/Phoenix-Contact/1792863?qs=YjJcVSlHJPU69DDcZ8WVCg%3D%3D | https://www.phoenixcontact.com/online/portal/pi/pxc/product_detail_page/!ut/p/z1/5VddT_IwFP4rvBfcWdp9j0ucREDRGUDZbpa260h1X24V1F9vCzNEo_PCePFmy0nWduec9nl6DuGBIVzDMMdbvsGCFzlO5TwI7cjVL7zJuanNkTlx0c2Vfzm6ufENfaTDWxjCsGYpo4LFHhZsU1QvMBhdXqoPAhMY6GpUUvoAAx9oGk
J12 | 1 | 25SH-B-02-TR | 737-25SH-B-02-TR | 737-25CH-B-02 + 737-25CTB-R |  |  |  | Bickel_STD_LIB:25SHB02TR | https://www.mouser.at/ProductDetail/JST-Commercial/B4B-XH-ALFSN?qs=cdbOS8ANM9CfC08d%252BywhFw%3D%3D | https://app.adam-tech.com/products/download/data_sheet/196905/25sh-b-xx-tr-data-sheet.pdf
J22 | 1 | B4B-XH-A_LF__SN_ | 306-B4BXHALFSN |  |  |  |  | Bickel_STD_LIB:B4BXHALFSN | https://www.mouser.at/ProductDetail/JST-Commercial/B4B-XH-ALFSN?qs=cdbOS8ANM9CfC08d%252BywhFw%3D%3D | https://datasheet.lcsc.com/szlcsc/JST-Sales-America-B4B-XH-A-LF-SN_C144395.pdf
J28,J37 | 2 | 25SHB02TR | 306-B4BXHALFSN |  |  |  |  | Bickel_STD_LIB:25SHB02TR | https://www.mouser.at/ProductDetail/JST-Commercial/B4B-XH-ALFSN?qs=cdbOS8ANM9CfC08d%252BywhFw%3D%3D | https://app.adam-tech.com/products/download/data_sheet/196905/25sh-b-xx-tr-data-sheet.pdf
K1,K2 | 2 | T9AS1D12-24 | 655-T9AS1D12-24 |  |  |  |  | Bickel_STD_LIB:T9AS1D1224 | 655-T9AS1D12-24 | https://www.te.com/commerce/DocumentDelivery/DDEController?Action=srchrtrv&DocNm=T9A&DocType=DS&DocLang=English
Q1,Q6 | 2 | BSS138 | 512-BSS138 |  |  |  |  | Package_TO_SOT_SMD:SOT-23 | https://www.mouser.at/ProductDetail/onsemi/BSS138?qs=HK%252BeIG1iaahCeqBvjB4arg%3D%3D | https://www.onsemi.com/pub/Collateral/BSS138-D.PDF
Q2,Q3 | 2 | IPD70P04P4L08ATMA2 | 726-IPD70P04P4L08ATM |  |  |  |  | Bickel_STD_LIB:IPD70P04P4L08ATMA2 | https://www.mouser.at/ProductDetail/Infineon-Technologies/IPD70P04P4L08ATMA2?qs=GBLSl2AkirsG%2F%252BiweZHiEQ%3D%3D | https://www.infineon.com/dgdl/Infineon-IPD70P04P4L-08-DataSheet-v01_02-EN.pdf?fileId=db3a30432f69f146012f78225bd32dbf
R1,R3,R5,R7 | 4 | 6k8 | 756-WCR1206-6K8FI |  |  |  |  | Resistor_SMD:R_1206_3216Metric_Pad1.30x1.75mm_HandSolder | https://www.mouser.at/ProductDetail/Welwyn-Components-TT-Electronics/WCR1206-6K8FI?qs=mbEfOQsdCzfdOtY9x72peQ%3D%3D | ~
R2,R4,R6,R8 | 4 | 1k | 756-WCR1206-1K0FI |  |  |  |  | Resistor_SMD:R_1206_3216Metric_Pad1.30x1.75mm_HandSolder | https://www.mouser.at/ProductDetail/Welwyn-Components-TT-Electronics/WCR1206-1K0FI?qs=mbEfOQsdCzd5uipiKzOIkw%3D%3D | ~
R9,R11,R14,R18 | 4 | 5k1 | 756-WCR1206-5K1FI |  |  |  |  | Resistor_SMD:R_1206_3216Metric_Pad1.30x1.75mm_HandSolder | https://www.mouser.at/ProductDetail/Welwyn-Components-TT-Electronics/WCR1206-5K1FI?qs=mbEfOQsdCzfY5gALwOTp8A%3D%3D | ~
R10,R12,R31,R33,R32 | 4 | 10k | 756-WCR1206-10KFI |  |  |  |  | Resistor_SMD:R_1206_3216Metric_Pad1.30x1.75mm_HandSolder | https://www.mouser.at/ProductDetail/Welwyn-Components-TT-Electronics/WCR1206-10KFI?qs=mbEfOQsdCzdrzgtLDxW%2FKw%3D%3D | ~
R13,R17 | 2 | 100kOhm | 756-WCR1206-100KFI |  |  |  |  | Resistor_SMD:R_1206_3216Metric_Pad1.30x1.75mm_HandSolder | https://www.mouser.at/ProductDetail/Welwyn-Components-TT-Electronics/WCR1206-100KFI?qs=mbEfOQsdCzdF9mwRA8lRGg%3D%3D | ~
U2,U7 | 2 | LM74700 | 595-LM74700QDBVRQ1 |  |  |  |  | Package_TO_SOT_SMD:SOT-23-6 | https://www.mouser.at/ProductDetail/Texas-Instruments/LM74700QDBVRQ1?qs=j%252B1pi9TdxUYjAZhGV8eSkQ%3D%3D | http://www.ti.com/lit/gpn/LM74700-Q1
U4 | 1 | NUCLEO-L432KC | 511-NUCLEO-L432KC | 872-920-0171-01 |  |  |  | NUCLEO:MODULE_NUCLEO-L432KC | https://www.mouser.at/ProductDetail/STMicroelectronics/NUCLEO-L432KC?qs=qzCNEk%252BRr%252BajjPvxjwWK5g%3D%3D

## ARC_ConBoard_v1
Reference | Qty | Value | MOUSER NR. | Gegenstück | Link | DNP | Exclude from BOM | Exclude from Board | Footprint | Link2 | Datasheet
C21,C28 | 2 | C5750X7S2A156M250KB | 810-C5750X7S2A156M |  | https://www.mouser.at/ProductDetail/TDK/C5750X7S2A156M250KB?qs=NRhsANhppD%2F9BqQqutmwLg%3D%3D |  |  |  | Bickel_STD_LIB:C5750_Commercial |  | https://product.tdk.com/system/files/dam/doc/product/capacitor/ceramic/mlcc/catalog/mlcc_commercial_midvoltage_en.pdf
C22,C29,C38,C40,C39 | 5 | 100nF | 80-C0805R104J5RACTU |  | https://www.mouser.at/ProductDetail/KEMET/C0805R104J5RACTU?qs=RcG8xmE7yp2JeihV4l474Q%3D%3D |  |  |  | Capacitor_SMD:C_0805_2012Metric_Pad1.18x1.45mm_HandSolder |  | ~
C23,C30 | 2 | 15nF | 80-C0805C153K5HAUTO |  | https://www.mouser.at/ProductDetail/KEMET/C0805C153K5HACAUTO?qs=2FIyTMJ0hNmdPhqlC7uDGg%3D%3D |  |  |  | Capacitor_SMD:C_0805_2012Metric_Pad1.18x1.45mm_HandSolder |  | ~
C24,C31 | 2 | 2.2uF | 80-C0805X225K3RAUTO |  | https://www.mouser.at/ProductDetail/KEMET/C0805X225K3RACAUTO?qs=HBWAp0VN4RiOFLf7ztePRQ%3D%3D |  |  |  | Capacitor_SMD:C_0805_2012Metric_Pad1.18x1.45mm_HandSolder |  | ~
C25,C32 | 2 | 470nF | 80-C1206C474M1REAULR |  | https://www.mouser.at/ProductDetail/KEMET/C1206C474M1RECAUTO7210?qs=55YtniHzbhDbiphzg7KKzQ%3D%3D |  |  |  | Capacitor_SMD:C_1206_3216Metric_Pad1.33x1.80mm_HandSolder |  | ~
C26,C33,C34,C262 | 4 | 100pF | 80-C0805C101F1G |  | https://www.mouser.at/ProductDetail/KEMET/C0805C101F1GACTU?qs=PvkUd2vn8WpeBlgrApNklg%3D%3D |  |  |  | Capacitor_SMD:C_0805_2012Metric_Pad1.18x1.45mm_HandSolder |  | ~
C27,C35 | 2 | EEH-ZC1E560P | 667-EEH-ZC1E560P |  | https://www.mouser.at/ProductDetail/Panasonic/EEH-ZC1E560P?qs=7UCyOFMWVHYdN59awcl%252BRg%3D%3D |  |  |  | Bickel_STD_LIB:EEHZA1E101XP |  | http://industrial.panasonic.com/cdbs/www-data/pdf/RDD0000/ABA0000C1234.pdf
C36 | 1 | 10uF | 80-C0805X106J8RAUTO |  | https://www.mouser.at/ProductDetail/KEMET/C0805X106J8RACAUTO?qs=HXFqYaX1Q2wKi4kcOiFe3g%3D%3D |  |  |  | Capacitor_SMD:C_0805_2012Metric_Pad1.18x1.45mm_HandSolder |  | ~
C37 | 1 | 22uF | 80-C0805C226K9PACTU |  | https://www.mouser.at/ProductDetail/KEMET/C0805C226K9PACTU?qs=CmJlwSR1kv6i2XEByn7wWw%3D%3D |  |  |  | Capacitor_SMD:C_0805_2012Metric_Pad1.18x1.45mm_HandSolder |  | ~
D7 | 1 | 1N4007 | 637-1N4007 |  | https://www.mouser.at/ProductDetail/Diotec-Semiconductor/1N4007?qs=OlC7AqGiEDmK9mU1uTiCkg%3D%3D |  |  |  | Diode_THT:D_DO-41_SOD81_P10.16mm_Horizontal |  | http://www.vishay.com/docs/88503/1n4001.pdf
IC2 | 1 | FDS6690A | 512-FDS6690A |  | https://www.mouser.at/ProductDetail/onsemi/FDS6690A?qs=HK%252BeIG1iaajCQ7GvPyNvug%3D%3D |  |  |  | Bickel_STD_LIB:SOIC127P600X175-8N |  | https://www.onsemi.com/pub/Collateral/FDS6690A-D.PDF
J3 | 1 | 640455-5 | 571-6404555 | 571-1375820-5 + 571-13758193 | https://www.mouser.at/ProductDetail/TE-Connectivity/640455-5?qs=X1mjqRbeMc5kyjdl11VSpA%3D%3D |  |  |  | Bickel_STD_LIB:HDRRA5W88P0X254_1X5_1270X775X610P |  | https://www.te.com/commerce/DocumentDelivery/DDEController?Action=srchrtrv&DocNm=640455&DocType=Customer+Drawing&DocLang=English&DocFormat=pdf&PartCntxt=640455-5
J4 | 1 | 1792863 | 651-1792863 |  | https://www.mouser.at/ProductDetail/Phoenix-Contact/1792863?qs=YjJcVSlHJPU69DDcZ8WVCg%3D%3D |  |  |  | Bickel_STD_LIB:1792863 |  | https://www.phoenixcontact.com/online/portal/pi/pxc/product_detail_page/!ut/p/z1/5VddT_IwFP4rvBfcWdp9j0ucREDRGUDZbpa260h1X24V1F9vCzNEo_PCePFmy0nWduec9nl6DuGBIVzDMMdbvsGCFzlO5TwI7cjVL7zJuanNkTlx0c2Vfzm6ufENfaTDWxjCsGYpo4LFHhZsU1QvMBhdXqoPAhMY6GpUUvoAAx9oGk
J8,J10 | 2 | USB_C_Receptacle_PowerOnly_6P | 179-UJCHGSMT2P6TR |  | https://www.mouser.at/ProductDetail/Same-Sky/UJC-H-G-SMT-2-P6-TR?qs=IKkN%2F947nfApFV8T6rOqww%3D%3D |  |  |  | Bickel_STD_LIB:UJCHGSMT2P6TR |  | https://www.usb.org/sites/default/files/documents/usb_type-c.zip
J15,J16,J26,J27,J21,J23 | 6 | 1792863 | 651-1792863 |  | https://www.mouser.at/ProductDetail/Phoenix-Contact/1755736?qs=wd%252Bw3mUqFrlo9zPE3AUt1w%3D%3D |  |  |  | Bickel_STD_LIB:1792863 |  | https://www.phoenixcontact.com/online/portal/pi/pxc/product_detail_page/!ut/p/z1/5VddT_IwFP4rvBfcWdp9j0ucREDRGUDZbpa260h1X24V1F9vCzNEo_PCePFmy0nWduec9nl6DuGBIVzDMMdbvsGCFzlO5TwI7cjVL7zJuanNkTlx0c2Vfzm6ufENfaTDWxjCsGYpo4LFHhZsU1QvMBhdXqoPAhMY6GpUUvoAAx9oGk
L1,L2 | 2 | 7443641000B | 710-7443641000B |  | https://www.mouser.at/ProductDetail/Wurth-Elektronik/7443641000B?qs=u16ybLDytRZnRSotE5ElWA%3D%3D |  |  |  | Bickel_STD_LIB:7443641000B |  | https://www.we-online.com/catalog/datasheet/7443641000B.pdf
Q4,Q7 | 2 | CSD18504Q5A | 595-CSD18504Q5A |  | https://www.mouser.at/ProductDetail/Texas-Instruments/CSD18504Q5A?qs=yHb6XuIhq3dvLuAUdb%252BIdg%3D%3D |  |  |  | Package_TO_SOT_SMD:TDSON-8-1 |  | http://www.ti.com/lit/gpn/csd18504q5a
Q5,Q8 | 2 | CSD18533Q5A | 595-CSD18533Q5A |  | https://www.mouser.at/ProductDetail/Texas-Instruments/CSD18533Q5A?qs=vnbNJPHmPnOmoe5pzm7%252BFQ%3D%3D |  |  |  | Package_TO_SOT_SMD:TDSON-8-1 |  | http://www.ti.com/lit/gpn/csd18533q5a
R19,R23 | 2 | 348k | 652-CR1206FX-3483ELF |  | https://www.mouser.at/ProductDetail/Bourns/CR1206-FX-3483ELF?qs=raSpJxvwqHGuX%2FO%252BDdTCKQ%3D%3D |  |  |  | Resistor_SMD:R_1206_3216Metric_Pad1.30x1.75mm_HandSolder |  | ~
R20,R24 | 2 | 604R | 652-CR1206FX-6040ELF |  | https://www.mouser.at/ProductDetail/Bourns/CR1206-FX-6040ELF?qs=x5wsLs3ZZ82RbeZRknvCkg%3D%3D |  |  |  | Resistor_SMD:R_1206_3216Metric_Pad1.30x1.75mm_HandSolder |  | ~
R21,R25 | 2 | 191k | 652-CR1206FX-1913ELF |  | https://www.mouser.at/ProductDetail/Bourns/CR1206-FX-1913ELF?qs=QdEzPYIOmZiiRy0dJvxDtg%3D%3D |  |  |  | Resistor_SMD:R_1206_3216Metric_Pad1.30x1.75mm_HandSolder |  | ~
R22,R26,R27,R28,R29,R30 | 2 | 10k | 756-WCR1206-10KFI |  | https://www.mouser.at/ProductDetail/Welwyn-Components-TT-Electronics/WCR1206-10KFI?qs=mbEfOQsdCzdrzgtLDxW%2FKw%3D%3D |  |  |  | Resistor_SMD:R_1206_3216Metric_Pad1.30x1.75mm_HandSolder |  | ~
U3,U8 | 2 | LM3150MH | 926-LM3150MH/NOPB |  | https://www.mouser.at/ProductDetail/Texas-Instruments/LM3150MH-NOPB?qs=X1J7HmVL2ZHJ%2FS5n%2FpwmDw%3D%3D |  |  |  | Package_SO:Texas_HTSSOP-14-1EP_4.4x5mm_P0.65mm_EP3.4x5mm_Mask3.155x3.255mm_ThermalVias |  | http://www.ti.com/lit/ds/symlink/lm3150.pdf
U9 | 1 | RPM5.0-6.0 | 919-RPM5.0-6.0 |  | https://www.mouser.at/ProductDetail/RECOM-Power/RPM5.0-6.0?qs=qSfuJ%252Bfl%2Fd6RhQVkKT5WeQ%3D%3D |  |  |  | Converter_DCDC:Converter_DCDC_RECOM_RPMx.x-x.0 |  | https://www.recom-power.com/pdf/Innoline/RPM-6.0.pdf
U10 | 1 | LM74700 | 595-LM74700QDBVRQ1 |  | https://www.mouser.at/ProductDetail/Texas-Instruments/LM74700QDBVRQ1?qs=j%252B1pi9TdxUYjAZhGV8eSkQ%3D%3D |  |  |  | Package_TO_SOT_SMD:SOT-23-6 |  | http://www.ti.com/lit/gpn/LM74700-Q1
U12 | 1 | ALQ1F24RS | 769-ALQ1F24RS |  | https://www.mouser.at/ProductDetail/Panasonic-Industrial-Devices/ALQ1F24RS?qs=HMhDvBYWqvN6BZkblV4aOA%3D%3D |  |  |  | Bickel_STD_LIB:ALQ112S |  | https://industry.panasonic.com/ac/cdn/e/control/relay/power/catalog/mech_eng_lq.pdf

## ARC_ConBoard_v2
Id | Designator | Footprint | Quantity | Designation | Supplier and ref | Column1 | _1
1 | C8,C9,C36,C7 | C_0805_2012Metric_Pad1.18x1.45mm_HandSolder | 4 | 10uF
2 | D7 | D_DO-41_SOD81_P10.16mm_Horizontal | 1 | 1N4007
3 | J23,J26,J16,J4,J21,J27,J15 | 1792863 | 7 | 1792863
4 | J10,J8 | UJCHGSMT2P6TR | 2 | USB_C_Receptacle_PowerOnly_6P
5 | L2 | 7443641000B | 1 | 7443641000B
6 | C11,C6,C39,C29,C38,C40 | C_0805_2012Metric_Pad1.18x1.45mm_HandSolder | 6 | 100nF
7 | U12 | ALQ112S | 1 | ALQ1F24RS
8 | R4 | R_0805_2012Metric_Pad1.20x1.40mm_HandSolder | 1 | 40.2k
9 | C13 | C_0805_2012Metric_Pad1.18x1.45mm_HandSolder | 1 | 24p
10 | J3 | HDRRA5W88P0X254_1X5_1270X775X610P | 1 | 640455-5
11 | R1 | R_Axial_DIN0414_L11.9mm_D4.5mm_P15.24mm_Horizontal | 1 | 5mR
12 | IC3 | IAUC120N06S5N011ATMA1 | 1 | IAUCN04S7L028ATMA1
13 | R5 | R_0805_2012Metric_Pad1.20x1.40mm_HandSolder | 1 | 9.53k
14 | R24 | R_1206_3216Metric_Pad1.30x1.75mm_HandSolder | 1 | 604R
15 | R25 | R_1206_3216Metric_Pad1.30x1.75mm_HandSolder | 1 | 191k
16 | C12 | C_0805_2012Metric_Pad1.18x1.45mm_HandSolder | 1 | 680pF
17 | R27,R26,R28,R29,R30 | R_1206_3216Metric_Pad1.30x1.75mm_HandSolder | 5 | 10k
18 | C35,C1,C2 | EEHZA1E101XP | 3 | EEH-ZC1E560P
19 | U10 | SOT-23-6 | 1 | LM74700
20 | R6 | R_0805_2012Metric_Pad1.20x1.40mm_HandSolder | 1 | 6.04k
21 | C37 | C_0805_2012Metric_Pad1.18x1.45mm_HandSolder | 1 | 22uF
22 | C30 | C_0805_2012Metric_Pad1.18x1.45mm_HandSolder | 1 | 15nF
23 | C34,C33 | C_0805_2012Metric_Pad1.18x1.45mm_HandSolder | 2 | 100pF
24 | Q1 | CSD18514Q5A | 1 | CSD18514Q5A
25 | R3 | R_0805_2012Metric_Pad1.20x1.40mm_HandSolder | 1 | 47.5k
26 | C3,C5,C4 | C_0805_2012Metric_Pad1.18x1.45mm_HandSolder | 3 | 4.7uF
27 | Q8 | TDSON-8-1 | 1 | CSD18533Q5A
28 | U3 | Texas_HTSSOP-14-1EP_4.4x5mm_P0.65mm_EP3.4x5mm_Mask3.155x3.255mm_ThermalVias | 1 | LM3150MH
29 | C31,C10 | C_0805_2012Metric_Pad1.18x1.45mm_HandSolder | 2 | 2.2uF
30 | Q7 | TDSON-8-1 | 1 | CSD18504Q5A
31 | L1 | XAL6030102MEC | 1 | XAL6030-102MEC
32 | R2 | R_0805_2012Metric_Pad1.20x1.40mm_HandSolder | 1 | 100k
33 | IC2 | SOIC127P600X175-8N | 1 | FDS6690A
34 | R23 | R_1206_3216Metric_Pad1.30x1.75mm_HandSolder | 1 | 348k
35 | U9 | Converter_DCDC_RECOM_RPMx.x-x.0 | 1 | RPM5.0-6.0
36 | C32 | C_1206_3216Metric_Pad1.33x1.80mm_HandSolder | 1 | 470nF
37 | C28 | C5750_Commercial | 1 | C5750X7S2A156M250KB
38 | IC1 | LM5148RGYR | 1 | LM5148RGYR